## OEE Definitions
This is a chart showing how OEE metrics are calculated. The first two metrics, Lights Out Time and Lights On Time measure how well Planed Downtime time is used. Planed Downtime time is the time that is used for maintenance, and cleaning when no sellable production is planned. The remaining metrics measure how well the time during a shift is used towards sellable production. Use the calculator by filling in the light "Blue Fields" with your values.
Planned Downtime | [5 empty] | OEE Time Base (Planned Run Time) | [7 empty] | Actual Production
Time Period (days): | [7 empty] | Total Time (24x7) Full Week
|  |  | 7 |  | (days)
Weekly Idle Time |  | Lights On Time
|  | Weekly Planned Downtime ( Lights On Time ) |  | Shift Length (min): | [5 empty] | Scheduled Shift Time
480
( Lights Out Time ) |  |  |  | Shift Planned Downtime |  | OEE Time Base Operators Present Shift Time
| (hrs) |  | (hrs) |  | (min/shift) | Availability Loss (Unplanned Downtime) |  | Shift Up Time
ShutDown | 24 | Cleaning | 0 | Lunch | 30
|  | ChangeOver | 0 | Breaks | 30 |  |  | Performance Loss Line Speed (units/min) |  |  | After Speed Loss
|  | PMs | 12 | Meetings | 0 | Expected Shift Downtime
|  | Other | 0 | Other | 0 |  | 70 | Actual |  | 95 | Quality Loss
|  | Total | 12 | Total | 60 |  | (min/shift) | Design |  | 100 | Scrap % | 3%
Lights Out Time |  | Lights On Time |  | Shift Planned Downtime |  | Availability |  | Performance |  |  | Quality
| ( Shifts ) |  | ( Shifts ) |  | ( Minutes per Shift ) |  | ( Minutes per Shift ) |  |  | ( Minutes per Shift ) |  | ( Minutes per Shift )
Used | 3 | Used | 1.5 | Used | 60 | Used | 70 |  | Used | 17.5 | Used | 9.975
Left | 18 | Left | 16.5 | Left | 420 | Left | 350 |  | Left | 332.5 | Left | 322.525
| 83.33% |  | 90.91% |  | 85.71% |  | 80% |  |  | 95% |  | 97%
[6 empty] | OEE ( Overall Equipment Effectiveness ) | [8 empty] | OEE
[7 empty] | 80% | x |  | 95% | x | 97% | = |  | 73.72%
|  | Lights On OEE | [12 empty] | Lights ON
|  |  | 90.91% | x | 85.71% | x | 80% | x |  | 95% | x | 97% | = |  | 57.44%
TEEP (Total Effective Equipment Performance): 24/7 Utilization | [14 empty] | TEEP
| 83.33% | x | 90.91% | x | 85.71% | x | 80% | x |  | 95% | x | 97% | = |  | 47.87%
Sylution Incorporated ● www.sylution.com ● (800) 254-9140
OEE Calculator